## DRAS
This document and its attachments, if any, contains confidential and proprietary information belonging to MIDOR, and/or other third parties, including Technip Italy S.p.A. . The intended recipient of the information contained herein shall not divulge the same to any third party or sell, trade, publish, reproduce or reverse engineer the same, in any manner, without MIDOR prior written consent and/or Technip Italy S.p.A. prior written consent, and shall not put in use the information for any purpose unrelated to that for which it has been transmitted to recipient. Any disclosure and use of the contents hereof shall be subject to any subsisting agreements between MIDOR, Technip Italy S.p.A. and the intended recipient. The copyright in this document and/or attachments is owned by MIDOR and Technip Italy S.p.A., while the underlying IP is owned by other Technology Providers and any reproduction or adaptation thereof shall require MIDOR’s and/or, when needed, Technip Italy S.p.A.'s express written approval.
[5 empty] | Document Review and Approval Sheet | [9 empty] | Status
[6 empty] | DRAS_2544-20-DW-0610-05_0 | [8 empty] | Open
Closed
| MIDOR REFINERY EXPANSION PROJECT | [11 empty] | OWNER Response Status
[13 empty] | AF | Approved without comments | Contractor status
|  | OWNER Transmittal Document |  |  |  | in reply to CONTRACTOR Transmittal Document |  |  |  | Document reference |  |  | RF | Reviewed without comments | Implemented
|  | Reference | Date |  |  | Reference | TPIT-MIDOR-T-11121 |  |  | Document n° | 2544-20-DW-0610-05 |  | AC | Approved with comments | Noted, will be implemented
|  | MIDOR-TPIT-T-XXXXX |  |  |  | Date | 31/05/2019 |  |  | Rev. | 0 |  | RC | Reviewed with comments | No modification is necessary, clarification follows
[6 empty] | Material requisition |  |  |  | Description | MECHANICAL DATA SHEET FOR HOT SEPARATOR VAPOR-COLD FLASH DRUM LIQUID COLD EXCHANGER - ITEM 20-E-35 |  | NA | Not Approved | Modification is subject to Change Order Approval
|  | Response Status |  |  |  | Vendor Name |  |  |  | Issued by (Contractor Discipline) | PRESSURE EQUIPMENT ENGINEERING
| Pos. | Tag | Document Reference (i.e. paragraph, sheet, note) | OWNER Comment |  | Contractor Reply |  |  | OWNER Counter Reply |  | Final Agreement | Status (Open/ Closed)
|  |  |  | Date |  | Date |  |  | Date |  | Date
|  |  |  | By | Comment | Status | Reply | int.code

## Sheet1
INSTRUCTION FOR COMMENTING DOCUMENTS
1 | There is ONE Comment sheet for each DOCUMENT.
2 | All the comments during document approval life cycles should be registered in it`s comment sheet
3 | Commenting format on document should be Text Box Tool, Arial, 11.
4 | Original documents will have comment numbers only while comment sheet should contain comment numbers and appropriate comments
5 | While numbering comments, make sure Table 1 is applied
6 | In case of deletion of comment (number X ) before sending to Contractor, comment number for this deletion will stay and next comment will be numbered as X+1
7 | Document Owner (Discipline) should incorporate all comments received from other disciplines and make unique comment sheet
Table 1 - Comment Numbering allocation
| MIDOR |  | Comment Numbering allocation
| Disciplines |  | Start | Finish
| Process |  | `0001 | 1000
| Mechanical |  | 1001 | 2000
| Electrical |  | 2001 | 3000
| Instrumentation |  | 3001 | 4000
| Civil |  | 4001 | 5000
| HSE |  | 5001 | 6000
| COMM-OPS |  | 6001 | 7000
| QA\QC |  | 7001 | 8000
| Construction |  | 8001 | 9000
| Project Controls |  | 9001 | 10000
| Procurement |  | 10001 | 11000
| Contracts |  | 11001 | 12000
| Interface Management |  | 12001 | 13000
| Directorate |  | 13001 | 14000
| Site Management |  | 14001 | 15000
| Legal |  | 15001 | 16000
| Laboratory |  | 16001 | 17000
| Project Management |  | 17001 | 18000
PMC
| PMC Process |  | 18001 | 20000
| PMC Mechanical (Rotating) |  | 20001 | 20300
| PMC Technology |  | 20301 | 20600
| PMC Vessels & H.Exchangers Engineer |  | 20601 | 21000
| PMC Piping |  | 21001 | 21500
| PMC Electrical |  | 21501 | 22000
| PMC Instrumentation |  | 22001 | 23000
| PMC Civil |  | 23001 | 24000
| PMC HSE |  | 24001 | 25000
| PMC COMM-OPS |  | 25001 | 26000
| PMC QA\QC |  | 26001 | 27000
| PMC Construction |  | 27001 | 28000
| PMC Project Controls |  | 28001 | 29000
| PMC Procurement |  | 29001 | 30000
| PMC Contracts |  | 30001 | 31000
| PMC Interface Management |  | 31001 | 32000
| PMC Site Management |  | 32001 | 33000
| PMC Legal |  | 33001 | 34000
| PMC Laboratory |  | 34001 | 35000
| PMC Project Management |  | 35001 | 36000